## Part List Report
| Component list |  |  | Bill of Materials For Project [Kit_Rele_v1.PrjPcb] (No PCB Document Selected)
| Source Data From: | Kit_Rele_v1.PrjPcb |  |  | Contact: |  |  |  | Generated by:
| Project: | Kit_Rele_v1.PrjPcb |  |  | <Parameter ClientCompanyName not found>
| Variant: | None |  |  | <Parameter ClientContactName not found> |  |  |  | FEDEVEL
<Parameter ClientContactEmail not found>
| Report Date: | 26/10/2020 | 14:22:17 |  | <Parameter ClientWebsite not found> |  |  |  | http://www.fedevel.com
| Print Date: | 2020-10-26 | 44130.5989
# | Category | Manufacturer 1 | Manufacturer Part Number 1 | #Column Name Error:Case/Package | Description | Quantity | Supplier 1 | Supplier Part Number 1 | Supplier Order Qty 1 | Supplier Stock 1 | Supplier Unit Price 1 | Supplier Subtotal 1 | Supplier Currency 1
1 |  | Wurth Electronics | 61300311121 |  | Board-To-Board Connector, Vertical, Wr-Phd Series, Through Hole, Header, 3, 2.54 Mm | 1 | Digi-Key | 732-5316-ND | 100 | 76350 | 0,07 | 6,7 | USD
2 | Diode | ON Semiconductor / Fairchild | BAT54HT1G |  | Small Signal Schottky Diode, Single, 30 V, 200 mA, 800 mV, 600 mA, 150 C ;RoHS Compliant: Yes | 1 | Digi-Key | BAT54HT1GOSCT-ND | 100 | 260764 | 0,07 | 6,62 | USD
3 | Connectors | Phoenix Contact | 1935174 |  | PHOENIX CONTACT - PT1,5/3-5.0-H - Wire-To-Board Terminal Block, 5 mm, 3 Ways, 26 AWG, 16 AWG, 1.5 mm², Screw | 1 | Digi-Key | 277-1578-ND | 100 | 20531 | 0,54 | 53,93 | USD
4 | Transistor | MCC | MMBT3904-TP |  | TRANS NPN 40V 0.2A SOT23 | 1 | Digi-Key | MMBT3904TPMSDKR-ND | 100 | 1340 | 0,03 | 3,19 | USD
5 | Chip Resistor - Surface Mount | Yageo | RC1206JR-071KL |  | RES SMD 1K OHM 5% 1/4W 1206 | 1 | Digi-Key | 311-1.0KERDKR-ND | 100 | 1912353 | 0,02 | 2,27 | USD
6 | Relays | Omron | G5LE-1-36DC5 |  | RELAY GEN PURPOSE SPDT 10A 5V | 1 | Digi-Key | G5LE-1-36DC5-ND | 100 | 1504 | 1,09 | 108,88 | USD
[6 empty] | 6 |  |  | 600 |  |  | 0
Approved |  |  |  | Notes
[6 empty] | 100 | pcs: | Total |  | 0 |  | <none>
[8 empty] | Price for 1pcs |  | 0 |  | <none>

## Project Information
Project Full Path | C:\Users\Robinho\Desktop\Estudos\Hardware\Altium\Kit Rele V1\Kit_Rele_v1.PrjPcb
Project Filename | Kit_Rele_v1.PrjPcb
Variant Name | None
Data-Source Filename | Kit_Rele_v1.PrjPcb
Data-Source Full Path | C:\Users\Robinho\Desktop\Estudos\Hardware\Altium\Kit Rele V1\Kit_Rele_v1.PrjPcb
Title | Bill of Materials For Project [Kit_Rele_v1.PrjPcb] (No PCB Document Selected)
Total Quantity | 6
Report Time | 14:22:17
Report Date | 26/10/2020
Report Date & Tine | 26/10/2020 14:22:17
Output Name | Bill of Materials
Output Type | BOM_PartType
Output Generator Name | BOM
Output Generator Description | Bill of Materials